## Magnolia ng Wiring Schematic 1
Legend:
12v DC power
|  |  | SeaTalk 1 |  |  | Data Sources
SeaTalk 1 to SeaTalk ng converter cable
|  |  | SeaTalk ng backbone |  |  | Connecting Devices
SeaTalk ng spur
|  |  | NMEA 0183 |  |  | Displays
Miscellaneous transducer or other wiring
Cockpit Navpod at Helm
|  | ST60 Depth | [6 empty] | ST60 Depth Transducer | ST60 Speed Transducer | ST60 Wind Transducer
|  | ST60 Speed |  | Raymarine |  | SeaTalk 1 to SeaTalk ng converter |  |  |  |  | Masthead
|  |  |  | ST70 or I70s | [6 empty] | VHF Antenna
|  | ST60 Wind |  |  |  | 5A in-line fuse |  | GPS/VHF |  | 5A in-line fuse
12v DC on 10A breaker
|  | ST6001 Pilot Controller |  |  |  | Garmin |  |  |  |  | Standard
[6 empty] | echoMAP Chirp |  |  |  |  | Horizon
[6 empty] | 74cv GPS/Plotter |  |  |  |  | DSC VHF
| Rudder Position Indicator |  |  | S2G |  | Autopilot
| Linear Drive |  |  | Course |  | 12v DC on 10A breaker
| Fluxgate Compass |  |  | Computer
Aft GPS Location
GPS In + | GPS In - | GPS Out + | GPS Out - | Plotter/GPS (Aft) | GPS In + | GPS In - | GPS Out + | GPS Out - | STNG Backbone (From T Piece) |  |  |  |  | ST6002 Seatalk |  |  | Seatalk 1 Instrs
Or/White | Or/Green | Or/Yellow | Or/Brown |  | White | Green | Yellow | Brown | Screen | Black | Red | White | Blue |  |  |  | Red | Yellow | Screen
|  |  |  | 8 Core Cable | White | Green | Blue | Brown | Screen | Black | Red | Yellow | Purple
Yellow | Green | Red | Black | VHF Extension | Blue | Yellow | Green | Red | [5 empty] | Red | Yellow | Black | Blue | White | Black
NMEA + | NMEA - | Pin 6 ST+ | Pin 5 ST- | VHF | Blue | Brown | Gray | Purple | Screen | Black | Red | White | Blue | Pin 1 ST+ | Pin 4 Data | Pin 2 ST- | Red | Yellow | Black
Compass |  | Autopilot NMEA In |  |  | VHF Out + | VHF Out - | VHF In + | VHF In - | STNG Backbone (to ST1/STNG Converter) |  |  |  |  | Autopilot Seatalk |  |  | Seatalk to Seatalk NG Converters
Fwd GPS Location
|  | GPS In + | GPS In - | GPS Out + | GPS Out - | Plotter/GPS (Fwd) | GPS In + | GPS In - | GPS Out + | GPS Out -
|  | Or/White | Or/Green | Or/Yellow | Or/Brown |  | White | Green | Yellow | Brown
| 4 Core Link | Yellow | Green | Red | Black
|  | Yellow | Green | Red | Black | VHF Extension | Blue | Yellow | Green | Red
|  | NMEA + | NMEA - | Pin 6 ST+ | Pin 5 ST- | VHF | Blue | Brown | Gray | Purple
|  | Compass |  | Autopilot NMEA In |  |  | VHF Out + | VHF Out - | VHF In + | VHF In -
Behind Engine Panel
st1 to stng converter cable
Yellow ST1 Data to terminal 4
|  | Black ST 1 Terminal 2 |  |  |  | st ng spur cable
(red power disconnected)
transducer cables
st1 jumper cables
engine bay
st1 to stng converter cable
Instruments
Autopilot
[17 empty] | Plotter/GPS |  |  | transducer cable
Unswitched 12V
Splice on terminal strip
3 Core power cable to GPS and Autopilot
| red | + to Autopilot | [9 empty] | Behind switch panels |  |  |  |  | antenna cable
| black | - Common ground
| brown | + to Plotter
ST 1 jumper ccables
ST1 to ST NG Converter cable
Instr JB Fwd
ITC-5 connector
Garmin GT15M-IH
Transponder
ng 12v power source
NMEA 2000
Blanking Plug